## CO2
What are the safest and cleanest sources of energy? - Our World in Data
| Solar | Wind | Nuclear | Gas | Coal | Storage
Tonnes/GWh | 5 | 4 | 3 | 490 | 820
CO2_gen | CO2_gen_Solar | CO2_gen_Wind | CO2_gen_Nuclear | CO2_gen_Gas | CO2_gen_Coal | CO2_gen_Storage
MTons/MWh | 5e-09 | 4e-09 | 3e-09 | 4.9e-07 | 8.2e-07 | 1.1125e-07
Estimating The Carbon Footprint Of Utility-Scale Battery Storage (forbes.com)
Thus, the combination of the steps led to an overall carbon emissions range of 59-119 kg CO2-eq/kWh battery, with a midpoint of 89 kg CO2-eq/kWh. This is a cradle-to-gate number.
89 | kg/kWh | of Capacity. If we assume 800 cycles/battery:
0.11125 | kg/kWh | of running
0.11125 | tonnes/MWh