## Calc
| Solar | Wind | Nuclear | Gas | Coal | Storage
Capital Cost 2023 | Solar photovoltaic (PV) with trackinge, (i, k) | Wind( e ) | Nuclear—light water reactor | Combined-cycle—single-shaft | Ultra-supercritical coal (USC) | Battery storage
Line (Cap Cost 2023) | 22 | 19 | 11 | 4 | 1 | 15
Capital $/kW | 1448 | 2098 | 7777 | 1330 | 4507 | 1270
Capital M$/MW | 1.448 | 2.098 | 7.777 | 1.33 | 4.507 | 1.27 | Uses Updated Wind numbers
Capital M$/MWh (100 MW/400 MWh of Capacity) | [5 empty] | 0.3175
EIA Outlook 2023 | Solar, standalone | Wind, onshore | Advanced nuclear | Combined-cycle | Ultra-super critical coal | Battery storage
Line (EIA Outlook 2023) | 11 | 10 | 3 | 4 | 1 | 14
Capacity Factor | 29% | 40% | 90% | 87% | 85% | 10% |  | Line | 100% | 1000% | 300%
MWh (of Operation)/Year | 2542.14 | 3506.4 | 7889.4 | 7626.42 | 7451.1 | 876.6 |  |  | Ultra-super critical coal | Wind, onshore | Advanced nuclear
Fixed Cost (M$/MWh) | 9.93e-06 | 1.052e-05 | 1.737e-05 | 2.79e-06 | 7.1e-06 | 5.224e-05
Fixed Cost (M$/MW) | 0.025243 | 0.036887 | 0.13704 | 0.021278 | 0.052903 | 0.045794
Fixed Cost (M$/MWh of capacity) | [5 empty] | 0.011448
Variable Cost ($/MWh) | 0 | 0 | 10.11 | 24.4 | 23.28 | 13.77
Variable Cost (M$/MWh) | 0 | 0 | 1.011e-05 | 2.44e-05 | 2.328e-05 | 1.377e-05

## CSV
Analysis in specs_calc.xlsx |  |  | Solar | Wind | Nuclear | Gas | Coal | Storage
|  |  | Capital_Solar | Capital_Wind | Capital_Nuclear | Capital_Gas | Capital_Coal | Capital_Storage
Capital Cost | MM$/MW (MM$/MWh of capacity for Storage) | Capital | 1.448 | 2.098 | 7.777 | 1.33 | 4.507 | 1.27
|  |  | Fixed_Solar | Fixed_Wind | Fixed_Nuclear | Fixed_Gas | Fixed_Coal | Fixed_Storage
Fixed O&M | M$/MW-year (M$/MWh-year of Capacity for storage) | Fixed | 0.025243 | 0.036887 | 0.13704 | 0.021278 | 0.052903 | 0.045794
|  |  | Variable_Solar | Variable_Wind | Variable_Nuclear | Variable_Gas | Variable_Coal | Variable_Storage
Variable O&M + Fuel | M$/MWh produced | Variable | 0 | 0 | 1.011e-05 | 2.44e-05 | 2.328e-05 | 1.377e-05

## EIA Outlook 2023
https://www.eia.gov/outlooks/aeo/electricity_generation/xls/AEO2023_LCOE-LCOS-LACE_figures.xlsx
Estimated unweighted levelized cost of electricity (LCOE) and levelized cost of storage (LCOS) for new
resources entering service in 2028, AEO2023 Reference case (2022 dollars per megawatthour)
Plant type | Capacity factor (percent) | Levelized capital cost | Levelized fixed O&M | Levelized variable cost | Levelized transmission cost | Total system LCOE or LCOS | Levelized tax credit | Total LCOE or LCOS including tax credit
Dispatchable technologies
Ultra-super critical coal | 85% | 57.73 | 7.1 | 23.28 | 1.22 | 89.33 | NA | 89.33
Biomass | 83% | 44.66 | 20.5 | 28.7 | 1.3 | 95.16 | -18 | 77.16
Advanced nuclear | 90% | 62.17 | 17.37 | 10.11 | 1.15 | 90.8 | -19.8 | 71
Combined-cycle | 87% | 14.29 | 2.79 | 24.4 | 1.24 | 42.72 | NA | 42.72
Geothermal | 90% | 24.08 | 17.61 | 1.31 | 1.52 | 44.52 | -7.22 | 37.3
Resource-contrained technologies
Wind, offshore | 44% | 89.61 | 34.86 | 0 | 2.75 | 127.22 | -26.88 | 100.34
Hydroelectric | 56% | 52.14 | 14.34 | 4.15 | 2.13 | 72.76 | -15.64 | 57.12
Solar, hybrid | 28% | 34.09 | 16.34 | 0 | 3.84 | 54.27 | -18 | 36.27
Wind, onshore | 40% | 37.46 | 10.52 | 0 | 2.89 | 50.87 | -19.8 | 31.07
Solar, standalone | 29% | 27.53 | 9.93 | 0 | 3.76 | 41.22 | -18 | 23.22
Capacity resource technologies
Combustion turbine | 10% | 60.75 | 17.6 | 39.7 | 10.77 | 128.82 | NA | 128.82
Battery storage | 10% | 57.85 | 52.24 | 13.77 | 10.77 | 134.63 | -17.36 | 117.27
Data source: U.S. Energy Information Administration, Annual Energy Outlook 2023
Note: Technologies not eligible for the tax credits are indicated as NA, or not available.
Estimated capacity-weighted levelized cost of electricity (LCOE) and levelized cost of storage (LCOS) for new
resources entering service in 2028, AEO2023 Reference case (2022 dollars per megawatthour)
Plant type | Capacity factor (percent) | Levelized capital cost | Levelized fixed O&M | Levelized variable cost | Levelized transmission cost | Total system LCOE or LCOS | Levelized tax credit | Total LCOE or LCOS including tax credit
Dispatchable technologies
Combined-cycle | 87% | 12.15 | 2.54 | 23.63 | 1.05 | 39.37 | NA | 39.37
Geothermal | 90% | 22.1 | 17.71 | 1.31 | 1.52 | 42.64 | -6.63 | 36.01
Resource-contrained technologies
Solar, hybrid | 29% | 32.01 | 14.58 | 0 | 3.16 | 49.75 | -18 | 31.75
Wind, onshore | 42% | 27.18 | 10.16 | 0 | 2.66 | 40 | -19.8 | 20.2
Solar, standalone | 30% | 25.41 | 8.48 | 0 | 3.06 | 36.95 | -18 | 18.95
Capacity resource technologies
Combustion turbine | 10% | 56.44 | 15.72 | 39.74 | 10.46 | 122.36 | NA | 122.36
Battery storage | 10% | 58.57 | 52.24 | 24.85 | 11.28 | 146.95 | -17.57 | 129.37
Data source: U.S. Energy Information Administration, Annual Energy Outlook 2023
Note: Technologies not eligible for the tax credits are indicated as NA, or not available.

## Cap cost 2023
https://www.eia.gov/outlooks/aeo/assumptions/pdf/elec_cost_perf.pdf
Cost and Performance Characteristics of New Generating Technologies, Annual Energy Outlook 2023
Table 1. Cost and performance characteristics of new central station electricity generating technologies
Technology | First available year( a ) | Size (MW) | Lead time (years) | Base overnight cost( b ) (2022$/kWh) | Techno-logical optimism factor( c ) | Total overnight cost(d,e) (2022$/kW) | Variable O&M( f ) (2022$/ MWh) | Fixed O&M (2022$/kWy) | Heat rate(g) (Btu/kWh)
Ultra-supercritical coal (USC) | 2026 | 650 | 4 | 4507 | 1 | 4507 | 5.06 | 45.68 | 8638
USC with 30% carbon capture and sequestration (CCS) | 2026 | 650 | 4 | 5577 | 1.01 | 5633 | 7.97 | 61.11 | 9751
USC with 90% CCS | 2026 | 650 | 4 | 7176 | 1.02 | 7319 | 12.35 | 67.02 | 12507
Combined-cycle—single-shaft | 2025 | 418 | 3 | 1330 | 1 | 1330 | 2.87 | 15.87 | 6431
Combined-cycle—multi-shaft | 2025 | 1083 | 3 | 1176 | 1 | 1176 | 2.1 | 13.73 | 6370
Combined-cycle with 90% CCS | 2025 | 377 | 3 | 3019 | 1.04 | 3140 | 6.57 | 31.06 | 7124
Internal combustion engine | 2024 | 21 | 2 | 2240 | 1 | 2240 | 6.4 | 39.57 | 8295
Combustion turbine—aeroderivativeh | 2024 | 105 | 2 | 1428 | 1 | 1428 | 5.29 | 18.35 | 9124
Combustion turbine—industrial frame | 2024 | 237 | 2 | 867 | 1 | 867 | 5.06 | 7.88 | 9905
Fuel cells | 2025 | 10 | 3 | 6771 | 1.08 | 7291 | 0.66 | 34.65 | 6469
Nuclear—light water reactor | 2028 | 2156 | 6 | 7406 | 1.05 | 7777 | 2.67 | 136.91 | 10447
Nuclear—small modular reactor | 2028 | 600 | 6 | 7590 | 1.1 | 8349 | 3.38 | 106.92 | 10447
Distributed generation—base | 2025 | 2 | 3 | 1915 | 1 | 1915 | 9.69 | 21.79 | 8912
Distributed generation—peak | 2024 | 1 | 2 | 2300 | 1 | 2300 | 9.69 | 21.79 | 9894
Battery storage | 2023 | 50 | 1 | 1270 | 1 | 1270 | 0 | 45.76 | NA
Biomass | 2026 | 50 | 4 | 4996 | 1 | 4998 | 5.44 | 141.5 | 13500
Geothermal(i, j) | 2026 | 50 | 4 | 3403 | 1 | 3403 | 1.31 | 153.98 | 8881
Conventional hydropower(j) | 2026 | 100 | 4 | 3421 | 1 | 3421 | 1.57 | 47.06 | NA
Wind( e ) | 2025 | 200 | 3 | 2098 | 1 | 2098 | 0 | 29.64 | NA
Wind offshore(i) | 2026 | 400 | 4 | 5338 | 1.25 | 6672 | 0 | 123.81 | NA
Solar thermal(i) | 2025 | 115 | 3 | 8732 | 1 | 8732 | 0 | 96.1 | NA
Solar photovoltaic (PV) with trackinge, (i, k) | 2024 | 150 | 2 | 1448 | 1 | 1448 | 0 | 17.16 | NA
Solar PV with storage(i, k) | 2024 | 150 | 2 | 1808 | 1 | 1808 | 0 | 32.42 | NA
Data source: Sargent & Lundy, Cost and Performance Estimates for New Utility-Scale Electric Power Generating Technologies, December 2019; Hydroelectric: Oak Ridge National Lab, An Assessment of Energy Potential at Non-Powered Dams in the United States, 2012, and Idaho National Engineering and Environmental Laboratory, Estimation of Economic Parameters of U.S. Hydropower Resources, 2003; Geothermal: National Renewable Energy Laboratory, Updated U.S. Geothermal Supply Curve, 2010.
Note: MW=megawatt, kW=kilowatt, MWh=megawatthour, kWy=kilowattyear, kWh=kilowatthour; Btu=British thermal unit; O&M=operations and maintenance.
a The first year that a new unit could become operational.
b Base cost includes project contingency costs.
c We apply the technological optimism factor to the first four units of a new, unproven design; it reflects the demonstrated tendency to underestimate actual costs for a first-of-a-kind unit.
d Overnight capital cost includes contingency factors and excludes regional multipliers (except as noted for wind and solar PV) and learning effects. Interest charges are also excluded. The capital costs represent current costs for plants that would come online in 2023.
e Total overnight cost for wind and solar PV technologies in the table are the average input value across all 25 electricity market regions, as weighted by the respective capacity of that type installed during 2021 in each region to account for the substantial regional variation in wind and solar costs (Table 2). The input value used for onshore wind in AEO2023 was $1,566 per kilowatt (kW), and for solar PV with tracking, it was $1,443/kW, which represents the cost of building a plant excluding regional factors. Region-specific factors contributing to the substantial regional variation in cost include differences in typical project size across regions, accessibility of resources, and variation in labor and other construction costs throughout the country.
f The nuclear average heat rate is the weighted average tested heat rate for nuclear units as reported on the Form EIA-860, Annual Electric Generator Report. No heat rate is reported for battery storage because it is not a primary conversion technology; conversion losses are accounted for when the electricity is first generated, and electricity-to-storage losses are accounted for through the additional demand for electricity required to meet load. For hydropower, wind, solar, and geothermal technologies, no heat rate is reported because the power is generated without fuel combustion, and no set British thermal unit conversion factors exist. The module calculates the average heat rate for fossil-fuel generation in each year to report primary energy consumption displaced for these resources.
g Combustion turbine aeroderivative units can be built by the module before 2024, if necessary, to meet a region's reserve margin.
h Capital costs are shown before investment tax credits are applied.
i Because geothermal and hydropower cost and performance characteristics are specific for each site, the table entries show the cost of the least expensive plant that could be built in the Northwest region for hydro and the Great Basin region for geothermal, where most of the proposed sites are located.
j Costs and capacities are expressed in terms of net AC (alternating current) power available to the grid for the installed capacity.

## Fixed Charge Factor
From: INFOCTR@eia.gov
Levelized cost of electricity components for generating asset entering service in 2028
Technology | Average capacity factor (%) | Average fixed charge factor | https://www.eia.gov/outlooks/aeo/electricity_generation/pdf/AEO2023_LCOE_report.pdf
Ultra-super critical coal | 85 | 0.10893
Biomass | 83 | 0.070487
Advanced nuclear | 90 | 0.073705
Combined-cycle | 87 | 0.10484
Geothermal | 90 | 0.069029
Wind, offshore | 43.5066 | 0.067126
Hydroelectric | 55.873 | 0.078444
Solar, hybrid | 28.2598 | 0.064834
Wind, onshore | 40.3256 | 0.065252
Solar, standalone | 28.8173 | 0.064834
Combustion turbine | 10 | 0.072807
Battery storage | 10 | 0.064426